## General
E-mail list | COM port | COM8
log@effekta.hu | Baud rate [bps] | 38400
| Communication timeout [ms] | 1500
| System ID | 2
| System name | Default
| E-mail sending [hour] | 2
| Directory name of the log files | logfiles
| Number of the query commands | 5
| Number of the set commands | 3
| Number of query sections | 38
| Number of query bits | 112
| Number of set sections | 2
| Number of set bits | 0
| Timer autostart interval | 30s
This table contains the general settings of the Universal Logger software.
The Universal Logger software will try to communicate through the specified COM port at the selected baud rate, and with the selected
timeout settings. The timeout value is in milliseconds, and should be more than 0ms, and no more, than 65535ms.
The system identification number has to be a unique number. This will identify the log files of the system (not the system itself!). The
value should be an integer, no less, than 0, and no more, than 65535.
The Universal Logger software will send an e-mail to the addresses in the list each day, at the hour specified in the C6 cell. The subject of
the e-mail will contain the text in the C5 cell, which should be minimum 1, and can be maximum 64 characters in length.
The Universal Logger software will use the name specified in the C7 cell as the directory of the log files. This will be created in the root
directory of the application. The software will save the new data files to here.
The length of the directory name should be at least 1 character and maximum 32 characters. The name can only contain english letters
(A-Z, a-z), numbers (0-9), hyphen (-) or underscore(_), and should be a valid directory name (e.g. it can't be PRN, prn, AUX, aux, CLOCK,
clock, NUL, nul, CON, con, COMx, comx, LPTx or lptx (where x refers to a number)).
You can specify the number of the query commands in the C8 cell. After setting this, you have to set the details on the QueryCommands
worksheet. The number of the query commands should be at least 3, but should be less, than 32.
You can specify the number of the set commands in the C9 cell. After setting this number, you have to set the details on the SetCommands
worksheet. The number of the set commands should be at least 2, but should be less, than (256 - <C8 cell>).
The C10-C13 cells show the summary of the query and set commands. The C10 and C11 cells show that how many sections are specified
within the query commands, and the C12 and C13 cells show the same within the the set commands.
If you want to start the timer automatically, select the interval in the C14 cell, otherwise select the first item. You can select which
command you want to query automatically in the E column of the QueryCommands sheet.

## QueryCommands
Command | Name of the command | Data bytes | Sections | Auto query | Name of the section | Byte | Signed | Decimals | Save | Name of the bit | Is used | Send mail | This table contains the settings of the query commands.
0x00 | Calling | 0 | 0 | false | Device type information | 1 | false | 0 | false | C&DC comm. fault | true | false
0x02 | Ask device type | 1 | 1 | false | Firmware version number | 4 | false | 0 | false | Restarted after a critical fault | true | false
0x03 | Ask firmware version number | 4 | 1 | false | D&C status register | 2 | false | -2 | true | D&C has been restarted | true | false | You can specify the query commands in the columns A-E. Before doing this, you have to specify the number of the query commands in the C8 cell
0x04 | Ask D&C data | 6 | 3 | true | Last POLE comm. fault register 1 | 2 | false | -2 | true | Relay controlling disabled | true | false | on the General worksheet. After this, you have to set the command number in the column A. You can select the available command numbers
0x05 | Ask C&DC data | 69 | 33 | true | Last other fault register | 2 | false | -2 | true | Simulated charging | true | false | from a drop-down list. You can set the name of the command in the column B. This name will appear in the Universal Logger software. In column
[5 empty] | C&DC date/time | 7 | false | -1 | false | Not used | false | false | C you have to set that how many data bytes arrives. The number should match the number of the [DATAn] bytes, not all of the bytes! Finally, you
[5 empty] | POLE comm. fault register | 2 | false | -2 | true | Not used | false | false | can set in column D, that the arrived bytes contains how many sections. A section means an individual data. For example, if you have a command,
[5 empty] | C&DC fault register | 2 | false | -2 | true | Not used | false | false | to which an 8-byte answer arrives, and the answer contains three 2-byte data, and two 1-byte data, then you have to write 8 in column C, and 5 in
[5 empty] | C&DC status register | 2 | false | -2 | true | Not used | false | false | column D. If you want to start the timer automatically (C14 cell on the General worksheet), you can set in column E, if you want to query the
[5 empty] | C&DC balancing register | 2 | false | -2 | true | Not used | false | false | appropriate command or not.
[5 empty] | Actual capacity [KWh] | 2 | false | 3 | true | Not used | false | false | A maximum of 65535-byte answer is supported, and the name of the commands should be at least 1 character, and can be maximum 32 characters
[5 empty] | Last charged capacity [KWh] | 2 | false | 3 | true | Not used | false | false | long. The number of the sections shouldn't be greater, than the number of the bytes in the answer.
[5 empty] | Last discharged capacity [KWh] | 2 | false | 3 | true | Not used | false | false
[5 empty] | Cell 1 voltage [V] | 2 | false | 2 | true | Not used | false | false | You can specify the sections in the columns G-K. To specify the sections, first you have to set the commands in the columns A-E. You have to set
[5 empty] | Cell 2 voltage [V] | 2 | false | 2 | true | Not used | false | false | the sections in the order as you specify them in these columns. For example, if you set two commands, from which the first one contains 4, and
[5 empty] | Cell 3 voltage [V] | 2 | false | 2 | true | Not used | false | false | the second one 5 sections, then you have to specify 9 sections. The first section should be the first section of the first command, the second
[5 empty] | Cell 4 voltage [V] | 2 | false | 2 | true | POLE 16 communication fault | true | false | section should be the second section of the first command, …, the fifth section should be the first section of the second command, …, and the
[5 empty] | Cell 5 voltage [V] | 2 | false | 2 | true | POLE 15 communication fault | true | false | ninth section should be the fifth section of the second command.
[5 empty] | Cell 6 voltage [V] | 2 | false | 2 | true | POLE 14 communication fault | true | false | You can set the name of the sections in column G. These names will appear in the log files, so it is recommended to put the unit of measurement
[5 empty] | Cell 7 voltage [V] | 2 | false | 2 | true | POLE 13 communication fault | true | false | in brackets after the name (for example: Current [A]). Among the name, you have to set in column H that the section contains how many bytes.
[5 empty] | Cell 8 voltage [V] | 2 | false | 2 | true | POLE 12 communication fault | true | false | You have to set in column I if the value is signed. In column J you can set the number of the decimals. This number will show, that how many
[5 empty] | Cell 9 voltage [V] | 2 | false | 2 | true | POLE 11 communication fault | true | false | numbers will be after the decimal point. Finally you can set in column K, if you want to save the data into the log files, or not.
[5 empty] | Cell 10 voltage [V] | 2 | false | 2 | true | POLE 10 communication fault | true | false | The name of the sections should be at least 1 character, and can be maximum 32 characters long. You have to set the byte number, signedness,
[5 empty] | Cell 11 voltage [V] | 2 | false | 2 | true | POLE 9 communication fault | true | false | and the saving options from the drop-down lists. A maximum of 4 decimals is allowed. 0 means, that the value is integer, -1 means that the value
[5 empty] | Cell 12 voltage [V] | 2 | false | 2 | true | POLE 8 communication fault | true | false | is date/time (should be always 7 bytes long, see documentation), -2 means that the value is in hexadecimal format, and -3 means the that the
[5 empty] | Cell 13 voltage [V] | 2 | false | 2 | true | POLE 7 communication fault | true | false | value is an ASCII string.
[5 empty] | Cell 14 voltage [V] | 2 | false | 2 | true | POLE 6 communication fault | true | false | If one or more date/time is saved, then the last queried value will be used to at the log files. Otherwise the system time will be used.
[5 empty] | Cell 15 voltage [V] | 2 | false | 2 | true | POLE 5 communication fault | true | false
[5 empty] | Cell 16 voltage [V] | 2 | false | 2 | true | POLE 4 communication fault | true | false | You can specify the bits of the hexadecimal data in the columns M-O, but first you have to set the sections in the columns G-K. You have to set
[5 empty] | Actual current [A] | 2 | true | 1 | true | POLE 3 communication fault | true | false | the data in the order as you specified them in these columns. The bytes and the bits are in big endian format: the most significant byte is the
[5 empty] | Highest cell temperature [°C] | 2 | true | 1 | true | POLE 2 communication fault | true | false | first, and within the bytes, the most significant bits are the first. For example, if you have two hexadecimal data (marked with -2 in column J),
[5 empty] | Highest temperature cell number | 1 | false | 0 | true | POLE 1 communication fault | true | false | from which the first contains one byte, and the second contain two bytes, then you have to specify 24 bits. The first bit should be bit 7 from the
[5 empty] | Lowest cell temperature [°C] | 2 | true | 1 | true | C&DC comm. fault | true | false | first byte, the second bit should be bit 6 from the first byte, …, the eighth bit should be bit 0 from the first byte, the ninth bit should be bit 15
[5 empty] | Lowest temperature cell number | 1 | false | 0 | true | Restarted after a critical fault | true | false | from second byte, …, and the last bit should be bit 0 from the second byte.
[5 empty] | Nominal capacity [Ah] | 2 | false | 1 | true | FRAM fault | true | false | You can set the name of the bit in column M. If the bit is not used, you have to set the appropriate value in column N to false. In the software
[5 empty] | Cycle number | 2 | false | 0 | true | I2C fault | true | false | only those bits will shown, which is used (the appropriate value in column N is set to true), the other ones will not shown. If you set the
[5 empty] | Battery voltage [V] | 2 | false | 2 | true | Not used | false | false | appropriate value in column O to true, the software will send an e-mail to the addresses specified on the General worksheet, if the
[5 empty] | Actual capacity [Ah] | 2 | false | 1 | true | Not used | false | false | corresponding bit is set.
[10 empty] | Not used | false | false | The name of the bits should be at least 1 character, and can be maximum 32 characters long.
[10 empty] | Not used | false | false
[10 empty] | Not used | false | false | The commands, the sections, and the bits will appear in the Universal Logger software in the order as they are specified here.
[10 empty] | Not used | false | false
[10 empty] | Not used | false | false
[10 empty] | Not used | false | false
[10 empty] | Not used | false | false
[10 empty] | Not used | false | false
[10 empty] | Not used | false | false
[10 empty] | Not used | false | false
[10 empty] | POLE 16 communication fault | true | false
[10 empty] | POLE 15 communication fault | true | false
[10 empty] | POLE 14 communication fault | true | false
[10 empty] | POLE 13 communication fault | true | false
[10 empty] | POLE 12 communication fault | true | false
[10 empty] | POLE 11 communication fault | true | false
[10 empty] | POLE 10 communication fault | true | false
[10 empty] | POLE 9 communication fault | true | false
[10 empty] | POLE 8 communication fault | true | false
[10 empty] | POLE 7 communication fault | true | false
[10 empty] | POLE 6 communication fault | true | false
[10 empty] | POLE 5 communication fault | true | false
[10 empty] | POLE 4 communication fault | true | false
[10 empty] | POLE 3 communication fault | true | false
[10 empty] | POLE 2 communication fault | true | false
[10 empty] | POLE 1 communication fault | true | false
[10 empty] | High cell temperature | true | false
[10 empty] | Low cell voltage | true | false
[10 empty] | High cell voltage | true | false
[10 empty] | FRAM fault | true | false
[10 empty] | I2C fault | true | false
[10 empty] | Cell voltage critically low | true | false
[10 empty] | Cell voltage critically high | true | false
[10 empty] | Overcurrent at charging | true | false
[10 empty] | Overcurrent at discharging | true | false
[10 empty] | Critically high temperature | true | false
[10 empty] | Low level capacity | true | false
[10 empty] | CR. Low level capacity | true | false
[10 empty] | Not used | false | false
[10 empty] | Not used | false | false
[10 empty] | Not used | false | false
[10 empty] | Not used | false | false
[10 empty] | C&DC data is up to date | true | false
[10 empty] | The positive relay is off | true | false
[10 empty] | The SD card is active | true | false
[10 empty] | The relay is enabled | true | false
[10 empty] | The negative relay is off | true | false
[10 empty] | Not used | false | false
[10 empty] | Not used | false | false
[10 empty] | Not used | false | false
[10 empty] | Not used | false | false
[10 empty] | Not used | false | false
[10 empty] | Not used | false | false
[10 empty] | Not used | false | false
[10 empty] | Not used | false | false
[10 empty] | Not used | false | false
[10 empty] | Not used | false | false
[10 empty] | Not used | false | false
[10 empty] | Cell 1 balancing | true | false
[10 empty] | Cell 2 balancing | true | false
[10 empty] | Cell 3 balancing | true | false
[10 empty] | Cell 4 balancing | true | false
[10 empty] | Cell 5 balancing | true | false
[10 empty] | Cell 6 balancing | true | false
[10 empty] | Cell 7 balancing | true | false
[10 empty] | Cell 8 balancing | true | false
[10 empty] | Cell 9 balancing | true | false
[10 empty] | Cell 10 balancing | true | false
[10 empty] | Cell 11 balancing | true | false
[10 empty] | Cell 12 balancing | true | false
[10 empty] | Cell 13 balancing | true | false
[10 empty] | Cell 14 balancing | true | false
[10 empty] | Cell 15 balancing | true | false
[10 empty] | Cell 16 balancing | true | false

## SetCommands
Command | Name of the command | Data bytes | Sections | Answer | Name of the section | Byte | Signed | Decimals | Name of the bit | Is used | This table contains the settings of the set commands. | This column contains technical data.
0x01 | Reset device | 0 | 0 | true | Device address | 1 | false | 0 |  |  |  | Do not modify or delete the values!
0x20 | Set device address | 1 | 1 | true | C&DC date/time | 7 | false | -1 |  |  |  | 0x04
0xA2 | Set C&DC real time clock | 7 | 1 | true | [6 empty] | You can specify the set commands in the columns A-E. Before doing this, you have to specify the number of the set commands in the C9 cell on | 0x05
[11 empty] | the "General" worksheet. After this, you have to set the command number in the column A. You can select the available command numbers from | 0x06
[11 empty] | a drop-down list. You can set the name of the command in the column B. This name will appear in the Universal Logger software. In column C you | 0x07
[11 empty] | have to set that how many data bytes this command contains. The number should match the number of the [DATAn] bytes, not all of the bytes! | 0x08
[11 empty] | In column D you have to set that the arrived bytes contains how many sections. A section means an individual data. For example, if you have an | 0x09
[11 empty] | 8-byte command, and it contains three 2-byte data, and two 1-byte data, then you have to write 8 in column C, and 5 in column D. Finally, you | 0x0A
[11 empty] | have to set in column E, if the device answer to this command with a standard 1-byte answer, or not. | 0x0B
[11 empty] | A maximum of 255-byte command is supported, and the name of the commands should be at least 1 character, and can be maximum 32 | 0x0C
[11 empty] | characters long. The number of the sections shouldn't be greater, than the number of the bytes in the answer. | 0x0D
0x0E
[11 empty] | You can specify the sections in the columns G-J. To specify the sections, first you have to set the commands in the columns A-E. You have to set | 0x0F
[11 empty] | the sections in the order as you specify them in these columns. For example, if you set two commands, from which the first one contains 4, and | 0x10
[11 empty] | the second one 5 sections, then you have to specify 9 sections. The first section should be the first section of the first command, the second | 0x11
[11 empty] | section should be the second section of the first command, …, the fifth section should be the first section of the second command, …, and the | 0x12
[11 empty] | ninth section should be the fifth section of the second command. | 0x13
[11 empty] | You can set the name of the sections in column G. These names will appear in the log files, so it is recommended to put the unit of measurement | 0x14
[11 empty] | in brackets after the name (for example: Current [A]). Among the name, you have to set in column H that the section contains how many bytes. | 0x15
[11 empty] | You have to set in column I if the value is signed. Finally, in column J you can set the number of the decimals. This number will show, that how | 0x16
[11 empty] | many numbers will be after the decimal point. | 0x17
[11 empty] | The name of the sections should be at least 1 character, and can be maximum 32 characters long. You have to set the byte number and signedness | 0x18
[11 empty] | from the drop-down lists. A maximum of 4 decimals is allowed. 0 means, that the value is integer, -1 means that the value is date/time (should | 0x19
[11 empty] | be always 7 bytes long, see documentation), -2 means that the value is in hexadecimal format, and -3 means the that the value is an ASCII string. | 0x1A
0x1B
[11 empty] | You can specify the bits of the hexadecimal data in the columns L-M, but first you have to set the sections in the columns F-J. You have to set the | 0x1C
[11 empty] | data in the order as you specified them in these columns. The bytes and the bits are in big endian format: the most significant byte is the first, | 0x1D
[11 empty] | and within the bytes, the most significant bits are the first. For example, if you have two hexadecimal data (marked with -2 in the column J), from | 0x1E
[11 empty] | which the first contains one byte, and the second contain two bytes, then you have to specify 24 bits. The first bit should be bit 7 from the first | 0x1F
[11 empty] | byte, the second bit should be bit 6 from the first byte, …, the eighth bit should be bit 0 from the first byte, the ninth bit should be bit 15 from the | 0x21
[11 empty] | second byte, …, and the last bit should be bit 0 from the second byte. | 0x22
[11 empty] | You can set the name of the bit in column L. If the bit is not used, you have to set the appropriate value in column M to false. In the software only | 0x23
[11 empty] | those bits will shown, which is used (the appropriate value in column M is set to true), the other ones will not shown. | 0x24
[11 empty] | The name of the bits should be at least 1 character, and can be maximum 32 characters long. | 0x25
0x26
[11 empty] | The commands, the sections, and the bits will appear in the Universal Logger software in the order as they are specified here. | 0x27
0x28
0x29
0x2A
0x2B
0x2C
0x2D
0x2E
0x2F
0x30
0x31
0x32
0x33
0x34
0x35
0x36
0x37
0x38
0x39
0x3A
0x3B
0x3C
0x3D
0x3E
0x3F
0x40
0x41
0x42
0x43
0x44
0x45
0x46
0x47
0x48
0x49
0x4A
0x4B
0x4C
0x4D
0x4E
0x4F
0x50
0x51
0x52
0x53
0x54
0x55
0x56
0x57
0x58
0x59
0x5A
0x5B
0x5C
0x5D
0x5E
0x5F
0x60
0x61
0x62
0x63
0x64
0x65
0x66
0x67
0x68
0x69
0x6A
0x6B
0x6C
0x6D
0x6E
0x6F
0x70
0x71
0x72
0x73
0x74
0x75
0x76
0x77
0x78
0x79
0x7A
0x7B
0x7C
0x7D
0x7E
0x7F
0x80
0x81
0x82
0x83
0x84
0x85
0x86
0x87
0x88
0x89
0x8A
0x8B
0x8C
0x8D
0x8E
0x8F
0x90
0x91
0x92
0x93
0x94
0x95
0x96
0x97
0x98
0x99
0x9A
0x9B
0x9C
0x9D
0x9E
0x9F
0xA0
0xA1
0xA2
0xA3
0xA4
0xA5
0xA6
0xA7
0xA8
0xA9
0xAA
0xAB
0xAC
0xAD
0xAE
0xAF
0xB0
0xB1
0xB2
0xB3
0xB4
0xB5
0xB6
0xB7
0xB8
0xB9
0xBA
0xBB
0xBC
0xBD
0xBE
0xBF
0xC0
0xC1
0xC2
0xC3
0xC4
0xC5
0xC6
0xC7
0xC8
0xC9
0xCA
0xCB
0xCC
0xCD
0xCE
0xCF
0xD0
0xD1
0xD2
0xD3
0xD4
0xD5
0xD6
0xD7
0xD8
0xD9
0xDA
0xDB
0xDC
0xDD
0xDE
0xDF
0xE0
0xE1
0xE2
0xE3
0xE4
0xE5
0xE6
0xE7
0xE8
0xE9
0xEA
0xEB
0xEC
0xED
0xEE
0xEF
0xF0
0xF1
0xF2
0xF3
0xF4
0xF5
0xF6
0xF7
0xF8
0xF9
0xFA
0xFB
0xFC
0xFD
0xFE
0xFF